## Sheet1
This Sheet is for interfacing the EastRising ER-TFTM090-2 9" TFT Display Board Connector JP3 to the Teensy 3.1.
Pin Name & Function | Teensy Pin Number | TFTM070-5 Pin Number | Wire Color | Input or Output | Notes
These pins are used to control the RA8875 Display Controller.
RA8875_RESET | 9 | 11 |  | Input to TFT | This is the TFT Reset Pin
RA8875_CS | 10 | 5 |  | Input to TFT | This is the Chip Select pin for the TFT (Teensy 3.x can use: 2,6,9,10,15,20,21,22,23)
TFT_SCLK | 14 | 8 |  | Input to TFT | SPI Clock, 3-wire, 4-wire Serial or I2C I/F clock.
TFT_MISO | 8 | 6 |  | Output from TFT | 3-wire SPI Data, 4-wire SPI Data Output. If not used keep floating.
TFT_MOSI | 7 | 7 |  | Input to TFT | 4-wire SPI data input, 3-wire SPI interface NC, I2C interface Bi-directional data.
BL_CONTROL |  | 14 |  |  | BackLight control signal input. When using the internal PWM signal this pin is floating.
These pins are used to control the Capacitive Touch Panel (CTP).
CTP_WAKE | 32 | 32 |  | Input to TFT | This is the Touch Screen interrupt signal to wake the TFT.
CTP_INT | 31 | 33 | Red | Output from TFT | This is the Touch Screen Interrupt Request pin.
CTP_I2C-SDA1 | 30 | 34 | Yellow | I/O | Serial data input/output.
CTP_I2C-SCL1 | 29 | 35 | Orange | Input to TFT | Serial clock input.
CTP_/RST |  | 36 |  | Input to TFT | External low active signal resets the F5206 chip, if not used leave floating.
TFT_Ground |  | 1 | Black | Pwr Sup In Neg. | Ground Pin
TFT_Ground |  | 2 | Black | Pwr Sup In Neg. | Ground Pin
TFT_Power (Vcc +5V) |  | 3 | Red | Pwr Sup In Pos. | Power Input Pin +5V
TFT_Power (Vcc +5V) |  | 4 | Red | Pwr Sup In Pos. | Power Input Pin +5V
TFT_Ground |  | 31 |  |  | Ground Pin
TFT_Power (Vcc +5V) |  | 37 |  |  | Power Input Pin +5V
TFT_Power (Vcc +5V) |  | 38 |  |  | Power Input Pin +5V
TFT_Ground | GND1 | 39 | Blue |  | Ground Pin
TFT_Ground | GND2 | 40 | Black |  | Ground Pin
Be sure to remove R1, R2, R3 and C1, and C2 on the ER-TFTM090-2 board, this is for the I2C Interface.